## Export Summary
This document was exported from Numbers. Each table was converted to an Excel worksheet. All other objects on each Numbers sheet were placed on separate worksheets. Please be aware that formula calculations may differ in Excel.
Numbers Sheet Name | Numbers Table Name | Excel Worksheet Name
Arduino Uno Voltages
| 2017 Voltage Measurement Results from MECH 217 Labs | Arduino Uno Voltages - 2017 Vol
| UNO 3.3V Supply | Arduino Uno Voltages - UNO 3.3V
| UNO 1.1V Reference | Arduino Uno Voltages - UNO 1.1V
| Laptop USB Voltage | Arduino Uno Voltages - Laptop U
| “All Drawings from the Sheet” | Arduino Uno Voltages - Drawings
10K Resistors
| 10K | 10K Resistors - 10K
| Resistor Variation | 10K Resistors - Resistor Variat
Pressures
| Pressure Groups [millibar] or [hPa] | Pressures - Pressure Groups _mi
| Pressure Groups [millibar] or [hPa] — Eliminating Outliers | Pressures - Pressure Groups _m1
W02 Resistors
| Table 1 | W02 Resistors
W03 Pressure Values
| Table 1 | W03 Pressure Values
W04 Voltage Levels
| Table 1 | W04 Voltage Levels
W07 Temperatures
| Table 1 | W07 Temperatures

## Arduino Uno Voltages - 2017 Vol
2017 Voltage Measurement Results from MECH 217 Labs
|  | Multimeter Measurements |  | Oscilloscope Measurements [milliVolts]
|  |  |  | Indicated RMS |  | Indicated Peak to Peak
| N | Mean [Volts] | Standard Deviation [mV] | Mean | Standard Deviation | Mean | Standard Deviation
Laptop USB | 154 | 5.0506 | 59.7493 | 3.9056 | 8.0382 | 24.854 | 36.1812
UNO 3.3V Supply | 57 | 3.3012 | 16.9433 | 2.2393 | 1.6156 | 18.2504 | 25.828
UNO 1.1V Reference | 56 | 1.0873 | 18.056 | 3.2464 | 2.0581 | 19.442 | 9.4439

## Arduino Uno Voltages - UNO 3.3V
UNO 3.3V Supply
3V3 | RMS | P to P
3.26 | 2.62 | 31
3.276 | 1.41 | 9.09
3.279 | 1.76 | 7.04
3.28 | 1.88 | 13.6
3.282 | 1.57 | 22.8
3.286 | 1.6 | 10.8
3.286 | 7.7 | 43.5
3.287 | 0.802 | 8.8
3.29 | 2.45 | 14.4
3.29 | 0.879 | 6.34
3.291 | 2.69 | 12.4
3.291 | 1.65 | 8.8
3.291 | 0.602 | 3.68
3.293 | 2.24 | 12.8
3.294 | 1.79 | 8.64
3.294 | 1.84 | 26
3.294 | 0.44 | 2.8
3.294 | 2.2 | 33
3.295 | 1.46 | 9.8
3.295 | 3 | 10.5
3.295 | 0.768 | 6.7
3.296 | 2.03 | 18
3.296 | 1.32 | 12.5
3.296 | 1.66 | 15.4
3.296 | 1.42 | 26.4
3.296 | 1.78 | 13.6
3.297 | 1.7 | 12.5
3.298 | 1.31 | 12.1
3.299 | 2.3 | 14.1
3.299 | 1.44 | 9
3.3 | 1.12 | 16
3.3 | 1.8 | 13
3.3 | 2.33 | 15.2
3.3 | 4.71 | 21.1
3.3 | 3.42 | 12.7
3.303 | 2.85 | 33
3.304 | 2.06 | 13.6
3.305 | 3.8 | 25.6
3.305 | 1.43 | 13
3.305 | 1.41 | 12.6
3.306 | 2.32 | 3.12
3.306 | 2.15 | 16.8
3.307 | 2.06 | 13.6
3.307 | 3.64 | 16.6
3.307 | 1.68 | 9.8
3.308 | 1.71 | 12
3.31 | 3.79 | 17.5
3.312 | 2.26 | 18
3.312 | 1.61 | 12
3.315 | 1.52 | 13.2
3.32 | 10.9 | 1.36
3.32 | 1.75 | 11.1
3.324 | 2.32 | 24.2
3.325 | 1.59 | 13.5
3.325 | 1.85 | 30.8
3.36 | 3.36 | 200
3.365 | 1.89 | 14.8

## Arduino Uno Voltages - UNO 1.1V
UNO 1.1V Reference
1V1 | RMS | P to P
1.04 | 2.34
1.052 | 3.3 | 17.6
1.06 | 4.4 | 48.4
1.065 | 1.47 | 10
1.066 | 3.5 | 17.9
1.07 | 2.02 | 16.4
1.07 | 2.28 | 18.8
1.072 | 3.09 | 25.6
1.078 | 2.67 | 12.8
1.079 | 1.8 | 11.4
1.079 | 4.11 | 45.2
1.08 | 3.16 | 19.5
1.08 | 2.54 | 16.3
1.08 | 2.17 | 12.2
1.08 | 3.36 | 26
1.08 | 3.96 | 18.5
1.08 | 2.39 | 21.2
1.08 | 2.89 | 21.6
1.08 | 6.75 | 29.5
1.08 | 1.08
1.081 | 5.06 | 23.3
1.081 | 1.54 | 10.2
1.082 | 4.77 | 42.8
1.082 | 2.48 | 4.52
1.083 | 0.85 | 4.5
1.084 | 4.12 | 21.8
1.085 | 4.41 | 23.6
1.086 | 2.42
1.087 | 2.11 | 12.6
1.088 | 3.9 | 18.2
1.088 | 4.11 | 16.6
1.089 | 6.05 | 26.4
1.09 | 2.36 | 20
1.09 | 3 | 13.1
1.09 | 15 | 37.6
1.09 | 4.07 | 22.6
1.091 | 3.68 | 16.2
1.091 | 3.62 | 24.2
1.092 | 5.3
1.092 | 5.98 | 25.8
1.095 | 2.14 | 12.8
1.096 | 1.62 | 8.72
1.096 | 2 | 15
1.0962 | 2.83 | 17.8
1.098 | 1.18 | 9
1.1 | 2.9 | 17.2
1.1 | 1.35 | 12.8
1.1 | 3 | 16
1.101 | 2.55 | 13.2
1.101 | 3.91 | 21.2
1.101 | 1.84
1.104 | 2.58 | 35.6
1.104 | 2.69 | 16.3
1.11 | 2.86 | 14.8
1.12 | 1.05 | 8
1.173 | 3.19 | 20.2

## Arduino Uno Voltages - Laptop U
Laptop USB Voltage
V1 | RMS | P to P
4.84 | 1.95 | 14
4.87 | 2.4 | 14.4
4.92 | 2.6 | 18.9
4.93 | 2.51 | 9.6
4.931 | 4.65 | 28
4.94 | 6.2 | 60
4.954 | 0.98 | 7.2
4.96 | 2.25 | 19.6
4.96 | 2.15 | 27
4.96 | 8.43 | 34.61
4.96 | 2.15 | 27
4.963 | 3.16 | 19.8
4.97 | 3.04 | 20.8
4.97 | 4.26 | 14.8
4.97 | 2.03 | 25.6
4.97 | 3.06 | 21.2
4.975 | 2.5 | 15
4.975 | 4.85 | 20.5
4.975 | 4.45 | 22
4.976 | 6.02 | 33.6
4.98 | 13.6 | 68.8
4.98 | 3.02 | 20.2
4.992 | 2.97 | 12.8
4.996 | 2.35 | 15.2
4.998 | 2.2 | 12.3
5 | 3.2 | 18.4
5 | 2.7 | 17
5 | 2.04 | 12
5 | 3.45 | 20.1
5 | 7.25 | 31
5.001 | 4.72 | 26
5.001 | 2.91 | 17
5.003 | 2.68 | 18.6
5.003 | 2.94 | 16
5.007 | 4.89 | 32
5.01 | 2.87 | 27.6
5.01 | 3.1 | 14.6
5.01 | 3.06 | 15
5.016 | 6.72 | 8.4
5.02 | 3.58 | 17.7
5.02 | 2.57 | 19.8
5.023 | 2.53 | 15
5.026 | 1.26 | 7.2
5.026 | 2.43 | 49.4
5.028 | 1.51 | 10.6
5.028 | 7.02 | 32
5.03 | 6.12 | 35.2
5.03 | 2.51 | 17
5.03 | 2.4 | 21.4
5.03 | 6 | 29.2
5.03 | 2.02 | 19.6
5.03 | 3.31 | 23.6
5.031 | 3.5 | 36.4
5.032 | 1.67 | 11.3
5.035 | 3.5 | 35.2
5.035 | 2.93 | 20.8
5.035 | 2.52 | 14.5
5.039 | 5.33 | 27.2
5.04 | 2.2 | 13.4
5.04 | 2.71 | 19.2
5.04 | 5.05 | 400
5.04 | 2.54 | 14
5.041 | 2.75 | 13
5.041 | 1.7 | 11.5
5.042 | 1.66 | 8.48
5.043 | 1.81 | 8.88
5.045 | 1.93 | 12.8
5.045 | 2.17 | 14
5.046 | 3.73 | 21.2
5.046 | 2.36 | 41
5.047 | 0.81 | 4.8
5.048 | 3.57 | 17.8
5.049 | 2.57
5.05 | 2 | 16
5.051 | 8.54 | 40
5.054 | 1.7 | 10
5.054 | 1.8 | 11.8
5.054 | 3.57 | 17.6
5.054 | 1.6 | 9.7
5.056 | 1.78 | 56.8
5.056 | 1.04 | 6.8
5.057 | 2.47 | 6.4
5.057 | 1.83 | 14
5.057 | 8.05 | 45
5.058 | 1.15 | 6.2
5.059 | 1.85 | 12.5
5.06 | 3.3 | 19.3
5.06 | 7.07 | 32.8
5.06 | 3.48 | 22
5.06 | 5.82 | 30.3
5.06 | 2.56 | 16
5.062 | 2.78 | 18.8
5.064 | 2.16 | 16
5.065 | 2.6 | 18
5.065 | 3.06 | 17.2
5.065 | 7.28 | 38.4
5.067 | 8.87 | 47.4
5.068 | 2.6 | 15.2
5.068 | 7.43 | 38.4
5.07 | 3.6 | 20.2
5.07 | 2.65 | 16
5.072 | 8.43 | 43
5.074 | 7.24 | 44.8
5.075 | 2.44 | 16.5
5.08 | 1.51 | 11.7
5.08 | 2.92 | 17.2
5.08 | 4.36 | 38.4
5.08 | 3.4 | 16.2
5.087 | 2.78 | 18.1
5.088 | 1.38 | 9.2
5.09 | 2.84 | 32.6
5.09 | 1.88 | 16.8
5.09 | 8.66 | 39.29
5.092 | 0.852 | 8.88
5.092 | 0.852 | 8.88
5.098 | 2.82 | 17.3
5.098 | 2.2 | 14.4
5.099 | 5.57 | 43.2
5.1 | 2.52 | 15.8
5.1 | 2.15 | 14.4
5.101 | 3.35 | 20.3
5.102 | 2.58 | 21.2
5.103 | 3.67 | 26.2
5.105 | 2.13 | 20.3
5.105 | 2.25 | 14.3
5.105 | 2.52 | 13.7
5.105 | 2.13 | 20.3
5.108 | 2.52 | 15.6
5.109 | 2.18 | 23.8
5.11 | 3.8 | 8.17
5.11 | 3.86 | 16.4
5.11 | 1.55 | 13.4
5.11 | 1.02 | 8
5.11 | 3.57 | 18.6
5.111 | 1.4 | 10
5.114 | 2.47 | 22
5.115 | 1.64 | 11.8
5.115 | 2.91 | 16.2
5.115 | 2.55 | 16.6
5.117 | 1.8 | 10.8
5.12 | 1.53 | 12.4
5.12 | 2.45 | 15.3
5.12 | 2.69 | 42
5.12 | 100 | 1.97
5.12 | 1.82 | 17.2
5.12 | 2.35 | 15.2
5.122 | 1.88 | 12.4
5.124 | 2.67 | 16.1
5.15 | 3.3 | 18
5.176 | 3.27 | 27.2
5.183 | 2.42 | 26.4
5.19 | 5.21 | 100
5.2 | 5.2 | 200
5.222 | 2.75 | 25.6

## Arduino Uno Voltages - Drawings
Supplied by a 9 volt battery, the 5V power will drop to about 1 mV RMS, 15 mV peak to peak

## 10K Resistors - 10K
10K
Measured Resistance [Ohms]
9425
9484
9491
9740
9750
9760
9765
9770
9770
9771
9772
9775
9777
9780
9784
9786
9789
9790
9790
9791
9800
9800
9801
9802
9802
9802
9803
9804
9804
9805
9805
9805
9806
9807
9808
9808
9810
9811
9816
9818
9818
9818
9818
9820
9820
9820
9822
9822
9823
9825
9826
9826
9828
9828
9828
9829
9829
9830
9831
9831
9833
9833
9833
9834
9835
9836
9837
9839
9839
9840
9840
9842
9842
9842
9842
9844
9844
9844
9845
9846
9846
9847
9848
9849
9850
9854
9854
9854
9855
9855
9856
9856
9857
9857
9857
9857
9858
9859
9859
9861
9861
9862
9862
9867
9868
9868
9868
9869
9870
9870
9873
9873
9874
9874
9877
9877
9878
9879
9880
9880
9882
9883
9883
9885
9887
9888
9890
9890
9891
9891
9892
9892
9894
9894
9895
9895
9895
9896
9896
9896
9899
9902
9902
9902
9903
9904
9904
9906
9910
9911
9911
9915
9916
9916
9917
9917
9918
9919
9923
9925
9926
9926
9927
9928
9928
9930
9930
9931
9937
9937
9938
9939
9940
9941
9944
9947
9948
9949
9950
9954
9955
9960
9961
9964
9974
9976
9980
9985
9985
9997
10173
10180

## 10K Resistors - Resistor Variat
Resistor Variation
N | 192
Nominal | 10000
Mean | 9861.2135
Standard Deviation | 79.8658
Max | 10180
Min | 9425
5% of Nominal | 500

## Pressures - Pressure Groups _mi
Pressure Groups [millibar] or [hPa]
| 1004.85 | 1004 | 1004.6 | 1021.07 | 1018.04 | 1005.06 | 1004.7 | 1003.96 | 1004.91 | 1005.61
| 1000 | 1004.73 | 1003.2 | 1020.58 | 1000.63 | 1019.08 | 1004.73 | 1013 | 1020.58 | 1004.64
| 1005.9 | 1005.2 | 1003.8 | 1049.8 | 1005.4 | 1006.26 | 1004.75 | 1000.47 | 1003.1 | 999.92
| 1004.72 | 1004 | 1008.65 | 1005.24 | 1006.1 | 1004.73 | 1004.72 | 1000.46 | 1004.86 | 1006.84
| 1013.75 | 1020 |  | 1012.8 |  | 1004.59 | 1004.84 | 1005.6 | 1005.31 | 1020.01
| 1020.71 | [5 empty] | 1004.52 |  | 1009.12 | 1004.51
| 1004.73 | [5 empty] | 1004.66 |  |  | 1000.32
| 1020 | [5 empty] | 1022.19 |  |  | 1000.61
1005
Mean | 1008.8511 | 1007.586 | 1005.0625 | 1021.898 | 1007.5425 | 1007.944 | 1006.8887 | 1004.698 | 1007.98 | 1005.3075
Standard Deviation | 7.4235 | 6.9584 | 2.4595 | 16.8909 | 7.4084 | 6.2599 | 6.1833 | 5.1507 | 6.4832 | 6.4989

## Pressures - Pressure Groups _m1
Pressure Groups [millibar] or [hPa] — Eliminating Outliers
| 1004.85 | 1004 | 1004.6 | 1021.07 | 1018.04 | 1005.06 | 1004.7 | 1003.96 | 1004.91 | 1005.61
|  | 1004.73 | 1003.2 | 1020.58 | 1000.63 |  | 1004.73 | 1013 |  | 1004.64
| 1005.9 | 1005.2 | 1003.8 | 1049.8 | 1005.4 | 1006.26 | 1004.75 | 1000.47 | 1003.1 | 999.92
| 1004.72 | 1004 | 1008.65 | 1005.24 | 1006.1 | 1004.73 | 1004.72 | 1000.46 | 1004.86 | 1006.84
| 1013.75 |  |  | 1012.8 |  | 1004.59 | 1004.84 | 1005.6 | 1005.31
[7 empty] | 1004.52 |  | 1009.12 | 1004.51
| 1004.73 | [5 empty] | 1004.66 |  |  | 1000.32
1000.61
1005
Mean | 1006.4917 | 1004.4825 | 1005.0625 | 1021.898 | 1007.5425 | 1005.16 | 1004.7029 | 1004.698 | 1005.46 | 1003.2071
Standard Deviation | 3.5832 | 0.58926 | 2.4595 | 16.8909 | 7.4084 | 0.75934 | 0.097761 | 5.1507 | 2.2164 | 2.8463

## W02 Resistors
|  | Group | R1 | R2 | R3 | Altitude | Pressure
2 | 1 | 201 | 9887 | 9883 | 9846 |  |  |  | 9860.68 | Mean
2 | 2 | 202 | 9925 | 9882 | 9910 |  | 79.8658 | Standard Deviation
2 | 3 | 203 | 9802 | 9850 | 9803
2 | 4 | 204 | 9931 | 9880 | 9896
2 | 5 | 205 | 9917 | 9856 | 9840 | 68.41 | 1005.06
2 | 6 | 206 | 9834 | 9854 | 9842
2 | 7 | 207 | 9829 | 9857 | 9811 | -48.428 | 1019.08
2 | 8 | 208 | 9869 | 9855 | 9829 | 89.47 | 1006.26
2 | 9 | 209 | 9491 | 9484 | 9425
2 | 10 | 210 | 9950 | 10180 | 9760 | 71.18 | 1004.73
2 | 11 | 211 | 9964 | 9980 | 9840 | 71.23 | 1004.59
2 | 12 | 212 | 9833 | 9861 | 9895
2 | 13 | 213 | 9880 | 9926 | 9938
2 | 14 | 214
3 | 1 | 321 | 9874 | 9846 | 9857
3 | 2 | 322 | 9927 | 9930 | 9870 | 71.44 | 1004.7
3 | 3 | 323 | 9856 | 9820 | 9948 | 71.33 | 1004.73
3 | 4 | 324 | 9849 | 9842 | 9830 | 68.66m
3 | 5 | 325 | 9847 | 9874 | 9923 | 70.89 | 1004.75
3 | 6 | 326 | 9818 | 9805 | 9902 | 74.32 | 1004.72
3 | 7 | 327 | 9904 | 9825 | 9842 | 70.26 | 1004.84
3 | 8 | 328 | 9828 | 9822 | 9833 | 67.24
3 | 9 | 329 | 9831 | 9818 | 9848 | 73.44 | 1004.52
3 | 10 | 330 | 9823 | 9786 | 9903 | 71.62
3 | 11 | 331 | 9844 | 9835 | 9789 | 72.02 | 1004.66
3 | 12 | 332 | 9890 | 9855 | 9902 | 46.38 | 1022.19
3 | 13 | 333 | 9892 | 9837
3 | 14 | 334 | 9895 | 9896 | 9902
4 | 1 | 441 | 9976 | 9985 | 9985 | 77.97 | 1003.96
4 | 2 | 442 | 9888 | 9937
4 | 3 | 443 | 9828 | 9826 | 9805 | 54.6 | 1013
4 | 4 | 444 | 9820 | 9868 | 9877 | 78.4
4 | 5 | 445 | 9772 | 9807 |  | 33.8
4 | 6 | 446 | 9904 | 9895 | 9879 | 84.4
4 | 7 | 447 | 9804 | 9842 | 9826
4 | 8 | 448 | 9859 | 9854 | 9892
4 | 9 | 449 | 9906 | 9944 | 9926 | 73.36 | 1000.47
4 | 10 | 450 | 9937 | 9917 | 9919 | 119.4 | 1000.46
4 | 11 | 451 | 9854 | 9765 | 9857 | 64.4
4 | 12 | 452 | 9836 | 9822 | 9818 | 95.8 | 1005.6
4 | 13 | 453
4 | 14 | 454 | 9949 | 10173 | 9915
5 | 1 | 561 | 9790 | 9816 | 9802 | 69.67 | 1004.91
5 | 2 | 562 | 9954 | 9801 | 9858
5 | 3 | 563 | 9844 | 9867 | 9868 | 93.79 | 1020.58
5 | 4 | 564 | 9800 | 9740 | 9790
5 | 5 | 565 | 9891 | 9805 | 9859
5 | 6 | 566 | 9857 | 9862 | 9828 | 75.6 | 1003.1
5 | 7 | 567 | 9770 | 9800 | 9780
5 | 8 | 568 | 9911 | 9928 | 9997
5 | 9 | 569 | 9974 | 9844 | 9750 | 70.11 | 1004.86
5 | 10 | 570 | 9839 | 9820 | 9873 | 68.34 | 1005.31
5 | 11 | 571 | 9899 | 9771 | 9802
5 | 12 | 572 | 9955 | 9885 | 9930 | 74.83 | 1009.12
5 | 13 | 573 | 9916 | 9883 | 9861 | 63.81
5 | 14 | 574
6 | 1 | 681 | 9831 | 9833 | 9868
6 | 2 | 682 | 9878 | 9916 | 9911
6 | 3 | 683 | 9870 | 9961 | 9960 | 63.84 | 1005.61
6 | 4 | 684 | 9804 | 9806 | 9818 | 71.93 | 1004.64
6 | 5 | 685 | 9891 | 9775 | 9877
6 | 6 | 686 | 9839 | 9770 | 9810 | 51.5 | 1006.84
6 | 7 | 687 | 9918 | 9928 | 9939 | 90.32 | 1020.01
6 | 8 | 688 | 9941 | 9845 | 9777 | 70.55 | 1004.51
6 | 9 | 689 | 9862 | 9873 | 9940
6 | 10 | 690 | 9896 | 9784 | 9808 | 106.13 | 1000.32
6 | 11 | 691 | 9947 | 9791 | 9808 | 105.5 | 1000.61
6 | 12 | 692 |  |  |  | 73.22
6 | 13 | 693 | 9894 | 9894 | 9890 | 111.58 | 999.92
6 | 14 | 694
567
[5 empty] | mean: | 72.0913
25.3198
17.5439

## W03 Pressure Values
Group | Pressure [kPa] | Altitude [m]
201 | 100.485 | 70.17
202 | 100
203 | 100.59 | 61.34
204 | 100.472 | 70.68
205
206 | 101.375 | -3
207
208
209 | 1020.71 | -57.06
210 | 100.473 | 71.18
211
212 | 1020 | -57
213 | 100.5 | 68
214
321
322 | 100.4 | 71.43
323 | 100.473 | 71.33
324
325
326
327
328 | 100.52 | 67.24
329
330 | 100.4 | 71.62
331
332
333 | 102
334
441
442
443
444
445
446
447 | 100.46 | 73.21
448 | 100.32 | 72.38
449
450
451 | 100.38 | 64
452
453
454 | 1008.65 | 38.3
561
562 | 102.107 | -65.19
563 | 1020.58 | 93.79
564 |  | 61.5
565
566
567
568 | 104.98 | 69.48
569
570 | 1005.24 | 66.807
571 |  | 68
572
573
574
681 | 1018.04 | 98.6
682
683
684
685 | 1000.63 | 105.61
686
687
688
689 | 100.54 | 109.7
690
691 | 100.61 | 105.5
692
693
694
567 | 101.28

## W04 Voltage Levels
|  |  | USB Voltages From 3 Laptops (about 5V), Record RMS and Peak to Peak Voltages in millivolts | [8 empty] | Arduino 3.3 |  |  | Arduino 1.1
|  | Group | V1 | RMS | P to P | V2 | RMS | P to P | V3 | RMS | P to P | 3V3 | RMS | P to P | 1V1 | RMS | P to P
|  | Rick | 4.954 | 0.98 | 7.2 | [6 empty] | 3.325 |  |  | 1.084
2 | 1 | 201 | 5.057 | 2.47 | 6.4 | 5.057 | 1.83 | 14 | 5 | 7.25 | 31 | 3.298 | [5 empty] | Measured Ref: 3.298
2 | 2 | 202 | 5.051 | 8.54 | 40 | 5.072 | 8.43 | 43 | 5.007 | 4.89 | 32 | 3.307 | 2.06 | 13.6 | 1.084 | 4.12 | 21.8
2 | 3 | 203 | 5.003 | 2.68 | 18.6 | 5.067 | 8.87 | 47.4 | 5.115 | 2.55 | 16.6 | 3.304 | 2.06 | 13.6 | 1.101 | 3.91 | 21.2
2 | 4 | 204 | 5.043 | 1.81 | 8.88 | 5.042 | 1.66 | 8.48 | 5.041 | 2.75 | 13 | 3.294 | 1.79 | 8.64 | 1.101 | 2.55 | 13.2
2 | 5 | 205 | 5.11 | 3.8 | 8.17 | 5.11 | 1.02 | 8 | 5.07 | 3.6 | 20.2 | 3.32 | 10.9 | 1.36 | 1.12 | 1.05 | 8
2 | 6 | 206 | 5.031 | 3.5 | 36.4 | 5.101 | 3.35 | 20.3 |  |  |  | 3.307 | 3.64 | 16.6 | 1.07 | 2.28 | 18.8 | Measured Ref: 3.309
2 | 7 | 207 | 4.87 | 2.4 | 14.4 | 4.94 | 6.2 | 60 |  |  |  | 3.26 | 2.62 | 31 | 1.04 | 2.34
2 | 8 | 208 | 5.08 | 1.51 | 11.7 | Only 1 laptop.......................................................................... | [5 empty] | 3.287 | 0.802 | 8.8 | 1.065 | 1.47 | 10
2 | 9 | 209 | 5.12 | 1.53 | 12.4 | Only 1 laptop.......................................................................... | [5 empty] | 3.3 | 1.12 | 16 | 1.1 | 1.35 | 12.8 | GOAT
2 | 10 | 210 | 5.11 | 3.86 | 16.4 | 4.96 | 2.25 | 19.6 | 5.12 | 1.82 | 17.2 | 3.32 | 1.84 | 26 | 1.11 | 2.86 | 14.8 | Measured Ref: 3.294
2 | 11 | 211 | 5.19 | 5.21 | 100 | 5.2 | 5.2 | 200 | 5.04 | 5.05 | 400 | 3.36 | 3.36 | 200 | 1.08 | 1.08
2 | 12 | 212 | 5.068 | 2.6 | 15.2 | 5.11 | 3.57 | 18.6 | 5.054 | 3.57 | 17.6
2 | 13 | 213 | 5.01 | 2.87 | 27.6 | 5.09 | 1.88 | 16.8 |  |  |  | 3.325 | 1.85 | 30.8 | 1.079 | 4.11 | 45.2
2 | 14 | 214
3 | 1 | 321 | 4.975 | 2.5 | 15 | 5 | 2.7 | 17 | 5.15 | 3.3 | 18 | 3.3 | 1.8 | 13 | 1.1 | 3 | 16
3 | 2 | 322 | 5.09 | 2.84 | 32.6 | 5.1 | 2.52 | 15.8 | 5.06 | 2.56 | 16 | 3.3 | 2.33 | 15.2 | 1.07 | 2.02 | 16.4
3 | 3 | 323 | 5.04 | 2.2 | 13.4 | 5.01 | 3.1 | 14.6 | 5.08 | 3.4 | 16.2 | 3.3 | 2.69 | 12.4 | 1.09 | 3 | 13.1 | Measured Ref: 3.291
3 | 4 | 324 | 5.03 | 6.12 | 35.2 | 5.06 | 7.07 | 32.8 | 5.035 | 2.93 | 20.8 | 3.306 | 2.32 | 3.12 | 1.082 | 2.48 | 4.52
3 | 5 | 325 | 5.001 | 4.72 | 26 | 4.84 | 1.95 | 14 | 5.035 | 2.52 | 14.5 | 3.291 | 1.65 | 8.8 | 1.078 | 2.67 | 12.8
3 | 6 | 326
3 | 7 | 327 | 5.11 | 1.55 | 13.4 | 5.06 | 3.48 | 22 |  |  |  | 3.324 | 2.32 | 24.2 | 1.101 | 1.84
3 | 8 | 328 | 5.048 | 3.57 | 17.8 | 5.111 | 1.4 | 10 | 5.088 | 1.38 | 9.2 | 3.295 | 1.46 | 9.8 | 1.098 | 1.18 | 9
3 | 9 | 329 | 5.102 | 2.58 | 21.2 | 5.065 | 3.06 | 17.2 |  |  |  | 3.312 | 2.26 | 18 | 1.086 | 2.42
3 | 10 | 330 | 5.103 | 3.67 | 26.2 | 4.963 | 3.16 | 19.8 | 5.074 | 7.24 | 44.8 | 3.305 | 3.8 | 25.6 | 1.0962 | 2.83 | 17.8
3 | 11 | 331 | 5.06 | 3.3 | 19.3 | 5.12 | 2.45 | 15.3 |  |  |  | 3.31 | 3.79 | 17.5 | 1.092 | 5.98 | 25.8
3 | 12 | 332 | 4.996 | 2.35 | 15.2 | 5 | 2.04 | 12 | 5.059 | 1.85 | 12.5 | 3.306 | 2.15 | 16.8 | 1.085 | 4.41 | 23.6
3 | 13 | 333
3 | 14 | 334 | 5.08 | 2.92 | 17.2 | 5 | 3.45 | 20.1 |  |  |  | 3.32 | 1.75 | 11.1 | 1.08 | 6.75 | 29.5 | 3.3
4 | 1 | 441 | 5.058 | 1.15 | 6.2 | 5.047 | 0.81 | 4.8 |  |  |  | 3.294 | 0.44 | 2.8 | 1.083 | 0.85 | 4.5
4 | 2 | 442 | 5.023 | 2.53 | 15 | 5.049 | 2.57 |  |  |  |  | 3.279 | 1.76 | 7.04
4 | 3 | 443 | 5.117 | 1.8 | 10.8 | 5.075 | 2.44 | 16.5 | 4.992 | 2.97 | 12.8 | 3.291 | 0.602 | 3.68 | 1.096 | 1.62 | 8.72
4 | 4 | 444 | 5 | 3.2 | 18.4 | 4.97 | 4.26 | 14.8 | 5.07 | 2.65 | 16 | 3.29 V | 2.45 | 14.4 | 1.08 V | 3.16 | 19.5
4 | 5 | 445 | 5.046 | 3.73 | 21.2 | 5.04 | 2.71 | 19.2 | 5.016 | 6.72 | 8.4 | 3.3 | 4.71 | 21.1 | 1.09 | 15 | 37.6
4 | 6 | 446 | 5.099 | 5.57 | 43.2 | 5.068 | 7.43 | 38.4 | 5.028 | 7.02 | 32 | 3.296 | 2.03 | 18 | 1.082 | 4.77 | 42.8
4 | 7 | 447 | 5.026 | 1.26 | 7.2 | 5.056 | 1.04 | 6.8 | 5.041 | 1.7 | 11.5 | 3.297 | 1.7 | 12.5 | 1.079 | 1.8 | 11.4
4 | 8 | 448
4 | 9 | 449 | 5.028 | 1.51 | 10.6 | 5.032 | 1.67 | 11.3 | 4.998 | 2.2 | 12.3 | 3.296 | 1.32 | 12.5 | 1.087 | 2.11 | 12.6
4 | 10 | 450 | 5.03 | 2.51 | 17 | 5.05 | 2 | 16 | 5.04 | 2.54 | 14 | 3.295 | 3 | 10.5 | 1.08 | 2.54 | 16.3
4 | 11 | 451 | 5.03 | 2.4 | 21.4 | 5.115 | 1.64 | 11.8 |  |  |  | 3.307 | 1.68 | 9.8 | 1.08 | 2.89 | 21.6
4 | 12 | 452 | 5.02 | 3.58 | 17.7 | 4.92 | 2.6 | 18.9 | 4.93 | 2.51 | 9.6 | 3.3 | 3.42 | 12.7 | 1.08 | 3.96 | 18.5
4 | 13 | 453
4 | 14 | 454 | 5.065 | 2.6 | 18 | [6 empty] | 3.286 | 1.6 | 10.8 | 1.1 | 2.9 | 17.2
5 | 1 | 561 | 5.039 | 5.33 | 27.2 | 5.064 | 2.16 | 16 | 4.976 | 6.02 | 33.6 | 3.296 | 1.66 | 15.4 | 1.091 | 3.68 | 16.2 | Meas
5 | 2 | 562 | 5.035 | 3.5 | 35.2 | 5.01 | 3.06 | 15 | 5.057 | 8.05 | 45 | 3.302 | 7.7 | 43.5 | 1.052 | 3.3 | 17.6 | Measured ref = 3.286V
5 | 3 | 563 | 5.08 | 4.36 | 38.4 | 5.12 | 2.69 | 42 |  |  |  | 3.303 | 2.85 | 33 | 1.06 | 4.4 | 48.4
5 | 4 | 564 | 5.092 | 0.852 | 8.88 | 4.96 | 2.15 | 27 | 5.105 | 2.13 | 20.3 | 3.29 | 0.879 | 6.34 | 1.088 | 3.9 | 18.2
5 | 5 | 565 | 5.045 | 1.93 | 12.8 | 5.045 | 2.17 | 14 | 5.09 | 8.66 | 39.29
5 | 6 | 566 | 4.975 | 4.85 | 20.5 | 4.975 | 4.45 | 22 | [9 empty] | Measured ref = 3.298V
5 | 7 | 567 | 5.109 | 2.18 | 23.8 | 5.046 | 2.36 | 41 |  |  |  | 3.927 | 1.42 | 26.4 | 1.08 | 3.36 | 26 | Measured ref = 3.296V
5 | 8 | 568 | 5.03 | 6 | 29.2 | 5.06 | 5.82 | 30.3 | 4.96 | 8.43 | 34.61 | 3.298 | 1.31 | 12.1 | 1.066 | 3.5 | 17.9
5 | 9 | 569 | 5.062V | 2.78 | 18.8 | 5.12 | 100 | 1.97 |  |  |  | 3.305 | 1.43 | 13 | 1.056 | 2 | 15 | Measured ref =1.096V
5 | 10 | 570 | 5.065V | 7.28 | 38.4 | 5.114 | 2.47 | 22 | only 2 laptops......... |  |  | 3.282 | 1.57 | 22.8 | 1.104 | 2.58 | 35.6 | Measured ref = 3.282 V
5 | 11 | 571 | 5.105 | 2.13 | 20.3 | 5.092 | 0.852 | 8.88 | 4.96 | 2.15 | 27 | 3.305 | 1.41 | 12.6 | 1.08 | 2.39 | 21.2
5 | 12 | 572 | [9 empty] | 3.294 | 2.2 | 33 | 1.092 | 5.3
5 | 13 | 573 | 5.105 | 2.25 | 14.3 | 5.105 | 2.52 | 13.7 | only 2 people in group |  |  | 3.301 | 2.3 | 14.1 | 1.081 | 5.06 | 23.3 | 3.299 V
5 | 14 | 574
6 | 1 | 681 | 4.98 | 13.6 | 68.8 | 5.1 | 2.15 | 14.4 | 5.12 | 2.35 | 15.2 | 3.29 | 1.88 | 13.6 | 1.09 | 2.36 | 20 | Measured ref = 3.28
6 | 2 | 682 | 5.054 | 1.7 | 10 | 5.054 | 1.8 | 11.8 | 5.054 | 1.6 | 9.7 | 3.295 | 0.768 | 6.7 | 1.08 | 2.17 | 12.2
6 | 3 | 683 | 4.98 | 3.02 | 20.2 | 5.02 | 2.57 | 19.8 |  | - | - | 3.312 | 1.61 | 12 | 1.091 | 3.62 | 24.2
6 | 4 | 684 | 4.931 | 4.65 | 28 | [7 empty] | 1.59 | 13.5 | 1.088 | 4.11 | 16.6
6 | 5 | 685
6 | 6 | 686 | 4.97 | 3.04 | 20.8 | 5.03 | 2.02 | 19.6 | 5.03 | 3.31 | 23.6 | 3.308 | 1.71 | 12 | 1.09 | 4.07 | 22.6
6 | 7 | 687 | 5.108 | 2.52 | 15.6 | 5.115 | 2.91 | 16.2 |  |  |  | 3.293 | 2.24 | 12.8 | 1.089 | 6.05 | 26.4
6 | 8 | 688 | 5.003 | 2.94 | 16 | 5.001 | 2.91 | 17 | 4.97 | 3.06 | 21.2 | 3.299 | 1.44 | 9 | 1.081 | 1.54 | 10.2 | 18.0667
6 | 9 | 689 | 5.056 | 1.78 | 56.8 | 4.97 | 2.03 | 25.6 |  |  |  | 3.296 | 1.78 | 13.6 | 1.072 | 3.09 | 25.6
6 | 10 | 690 | 5.098 | 2.82 | 17.3 | 5.087 | 2.78 | 18.1 | 5.122 | 1.88 | 12.4 | 3.276 | 1.41 | 9.09 | 1.095 | 2.14 | 12.8
6 | 11 | 691 | 5.124 | 2.67 | 16.1 | 5.026 | 2.43 | 49.4 | 5.098 | 2.2 | 14.4 | 3.315 | 1.52 | 13.2 | 1.104 | 2.69 | 16.3
6 | 12 | 692
6 | 13 | 693 | 5.222 | 2.75 | 25.6 | 5.176 | 3.27 | 27.2 | 5.183 | 2.42 | 26.4 | 3.565 | 1.89 | 14.8 | 1.173 | 3.19 | 20.2
6 | 14 | 694
|  |  |  | USB | Mean | 5.0511 | [5 empty] | 3.3169 |  |  | 1.0867
[5 empty] | SD | 0.06026 | [5 empty] | 0.092101 |  |  | 0.01864
[5 empty] | Dt uncert | 0.12052 | [5 empty] | 0.1842 |  |  | 0.037279
Trump 2020

## W07 Temperatures
| TMP 36 |  | Thermocouple |  | Estimated Time Constants (s) - Thermocouple |  | Estimated Time Constants (s) - TMP36
Group | Voltage (mV) | Room Temperature (C) | Voltage (mV) | Finger Temperature (C) | Heating Between Fingers | Cooling in Air | Heating Between Fingers | Cooling in Air
201 | 721 | 22.1 | 0 | 0.48 | 6.63
202 | 740 | 21.5
203 | 735 | 23.5 | 0.39 | 34 | 3 | 34 | 16 | 44
204 | 740 | 23.9 | 0.31 | 27.63 | 4 | 21 | 10 | 45
205 | 740 | 21.29 | 0.3 | 28.649 | 3 | 19.2 | 18 | 35
206 | 749 | 24.9 | 0.01 | 33.3 | 4.5 | 23.3 | 14 | 47
207 | 749.2 | 24.92 | 0.4 | 35
208 | 704 | 20.4 | 0.07 | 50 | 2 | 25 | 8.28 | 35
209 | 725.2 | 22.5 | 0.01 | 0.39 | 2.9169 | 18.9 | 14.49 | 35.91
210 | 720.1 | 22 | 0.02 | 36 | 2.4 | 14.8 | 11 | 45
211 | 745 | 24.19 | 0.01 | 31.8 | 2.3 | 15 | 12.2 | 40.6
212
213
214
321 | 722 | 22.2 | 0.4 | 32.2 | 8.53 | 31.6 | 51.2 | 49.3
322 |  |  | 0.23
323
324
325 | 758 | 25.8 | 0.39 | 32.7 | 2.7 | 24 | 16 | 56
326
327 | 761 | 25.9 | 0.38 | 32.7 | 2.4 | 23 | 13 | 51
328 | 732 | 23.2 | 0.42 | 36.4 | 2.2 |  | 15 | 43
329 | 763 | 26 | 0.32 | 32.1 | 2.1 | 21 | 14 | 48
330 | 766 | 26.6 | 0.41
331 | 740 | 24 | 0.3 | 31.4 | 2.3 | 20 | 13 | 30
332 | 739 | 22.3 | 0.35 | 31.1 | 1.8 | 18.5 | 15 | 57
333
334 | 733 | 23.3 | 0.3 | 30.8 | 2.5 | 12 | 7 | 51
441 | 735 | 23.2 | 0.32 | 31 | 2.2 | 25 | 15
442 | 706 | 20.6 | 0.33 | 26.7 | 2.1 | 22 | 14 | 22
443 | 750 | 24
444
445
446 | 740 | 24 | 0.3+0.919 | 32 | 1 | 10 | 4.3 | 44
447 | 730 | 23 | 0.32 | 33 | 2.8 | 22.9 | 5.7 | 26
448
449 | 752 | 25.2 | 0.38 |  | 2.5 | 12 | 32.1 | 56
450 | 730 | 23 | 0.38 |  | 2.7 | 17 | 13 | 43
451 | 732 | 23.2 | 0.38
452 | 746 | 24.6 | 0.35 | 33.6 | 2.7 | 15 | 15 | 54
453
454 | 728 | 22.8 | 0.42 | 33 | 2.4 | 11 | 14 | 23
561
562 | 730.9 | 23.09 | 0.51 | 35.84 | 2.03 | 7.05 | 7 | 38
563 | 735 | 23.5 | 0.29 | 29 | 4 | 25 | 14 | 47
564
565 | 737 | 23.7 | 0.4 | 32.1 | 4 | 28 | 8 | 57
566 | 748 | 24.8 | 0.44 | 35.8 | 2.1 | 18.3 | 11 | 31
567 | 722.39 | 22.4 | 0.43 | 33.15 | 9.21 | 21.48 | 12.1 | 27.6
568 | 717 | 21.7 | 0.38 | 31.3 | 3.17 | 7.79 | 5.75 | 21.5
569 | 727 | 22.3 | 0.37 | 32 | 3.4 | 17 | 12 | 30
570 | 700 | 20 | 0.35 | 28 | 1.93 | 5.78 | 7.28 | 14.57
571
572 | 783 | 28.3 | 0.4 | 38.3 | 2.7 | 28
573 | 745 | 24.5 | 0.36 | 33.2891 | 2.3 | 11.5 | 2.8 | 19.4
574
681 | 745 | 24.4 | 0.34 | 33
682 | 729 | 22.9 | 0.4
683 | 741 | 25.2 | 0.36 | 28.4 | 5.1 | 17.4 | 16 | 32.42
684 | 753 | 25.3 | 0.33 | 32.9 | 5 | 35 | 12 | 61
685 | 742 | 24.2 | 0.38 | 28.4 | 5.9 | 17.1 | 16.1 | 29.93
686 | 757 | 25.7 | 0.42 | 27.1 | 7.75 | 45.3 | 27 | 69
687 | 731 | 23.1 | 0.37 | 32.1
688
689 | 727 | 22.8 | 0.31 | 34 | 9 | 24 | 25 | 65
690 | 745 | 24.4 | 0.34 | 33 | 5.75 | 42.19 | 11.87
691 | 755 | 25.2 | 0.4 | 33.2 | 1.53 | 28.43 | 3.29 | 39.85
692
693 | 783 | 28.3 | 0.34 | 36.8 | 3 | 12 | 5 | 15
694